## Equipment
Equipment Number | Equipment Type | Equipment Name | Design Code | Site | Facility | Manufacturer | Commission Date (MM/DD/YYYY) | PFD. No | Process Description | Description | PWHT | Online Monitoring | Equipment Volume | System Management Factor | Administrative Control for Upset Management | Liner Online Monitoring | Adjustment for Settlement | Component is Welded | Tank is Maintained in Accordance with API 653 | Material is Exposed to Fluids, Mists or Solids Containing Chloride Externally | Interface at Soil or Water | External Environment | Downtime Protection Used | Steamed Out Prior to Water Flushing | Heat Traced | Presence of Sulphides, Moisture and Oxygen During Operation | Presence of Sulphides, Moisture and Oxygen During Shutdown | Thermal History | Pressurisarion Controlled by Admin | Min. Required Temperature Before Pressurisation Allowed by Admin | Type of Soil | Envionmental Sensitivity | Distance to Ground Water
| Tank | [5 empty] | 2020-11-06 18:36 | [6 empty] | 11

## Component
Equipmnent Number | Component Number | Component Type | API Component Type | Component Name | Component Risk Links to Equipment Risk | Description | Assessment Date | Risk Analysis Period | Tank Diameter | Nominal Thickness | Minimum Measured Thickness | Current Corrosion Rate | Min. Required Thickness | Presence of Cracks | Weld Joint Efficiency | Allowable Stress at Assessment Temperature | Level Of Confidence In Corrosion Rate Sources | Minimum Structural Thickness Governs | Structural Thickness | Component Volume (only for Fully-Quantitative CoF) | Complexity of Protrusions | Maximum Brinnell Hardness of Weld | It is fabricated from P-1 and P-3 steels where the design temperature is less than or equal to 343°C (650°F) | The equipment satisfied all requirements of a recognized code or standard at the time of fabrication | The nominal operating conditions have been essentially the same and consistent with the specified design conditions for a significant period of time, and more severe conditions (i.e., lower temperature and/or higher stress) are not expected in the future. | The CET at the MAWP is greater than or equal to -29°C (-20°F) if it is a pressure vessel or -104°C (-155°F) if it is a piping circuit. | Cyclic service, fatigue or vibration service is not a design requirement per design code | The equipment or circuit is not subject to shock chilling | Severity of Vibration | Release Prevention Barrier | Height of each Shell Course | Concrete or Asphalt Foundation
2020-11-06 18:36

## Operating Condition
Component Number | Maximum Operating Temperature | Minimum Operating Temperature | Critical Exposure Temperature | Maximum Operating Pressure | Minimum Operating Pressure | Flow Rate | % Operating at -12 °C to -8 °C | % Operating at -8 °C to 6 °C | % Operating at 6 °C to 32 °C | % Operating at 32 °C to 71 °C | % Operating at 71 °C to 107°C | % Operating at 107 °C to 121 °C | % Operating at 121 °C to 135 °C | % Operating at 135 °C to 162 °C | % Operating at 162 °C to 176 °C | % Operating at 176 °C or above
Component Number

## Stream
Component Number | Fluid | Fluid Height | Percentage of Fluid Leaving the Dike (%) | Percentage of Fluid Leaving the Dike but Remains on Site (%) | Percentage of Fluid going Offsite (%) | Primary Fluid (only for Semi-Quantitative CoF) | Most Volatile Fluid (only for Semi-Quantitative CoF) | Release Fluid Percent Toxic (%) (only for Semi-Quantitative CoF) | Toxic Constituents (only for Semi-Quantitative CoF) | pH of Water | Exposed To Acid Gas Treating Amine | Aqueous Phase During Operation | Aqueous Phase During Shut Down | Environment Contains H2S | Presence of Hydrofluoric Acid | Environment Contains Caustic in Any Concentration | Exposed to Sulphur-Bearing Compounds | Material is Exposed to Fluids, Mists, or Solids Containing Chlorine Internally | Presence of Cyanides | Exposure to Amine | Amine Solution Composition | NaOH Concentration (%) | Chloride Ion (ppm) | CO3 Concentration in Water (ppm) | H2S Content in Water (ppm)
7

## Material
Component Number | Material | Carbon or Low Alloy Steel | Austenitic Steel | Design Pressure | Max. Design Temperature | Yield Strength | Tensile Strength | Material Cost Factor | Corrosion Allowance | Nickel-based Alloy | Sulfur Content | Material is Susceptible to PTA | PTA Material Grade | Min. Design Temperature | Chromium ≥ 12% | Reference Temperature
Material

## CoatingCladdingLiningInsulation
Component Number | Internal Cladding | Cladding Corrosion Rate | Cladding Thickness | Internal Lining | Internal Liner Type | Internal Liner Condition | External Coating | Internal Coating | External Coating Installation Date | External Coating Quality | Support Configuration Which Does Not Allow Coating Maintenance | External Insulation | Insulation Contains Chlorides | External Insulation Type | Insulation Condition
Component Number |  |  |  | TRUE

## Fully CoF
Component Number | Process unit replacement costs for component | Equipment Outage Multiplier | Cost of Lost Production | Population Density of Personnel (personnel/m2) | Cost associated with serious injury of fatality of personnel
Component Number

## Lookup (hidden)
True/False | Equipment Type | Component Type | API Component Type | Online Monitoring | Adjustment for Settlement | External Environment | Thermal History | Type of Soil | Environmental Sensitivity | Level Of Confidence In Corrosion Rate Sources | Complexity of Protrusions | Maximum Brinnell Hardness of Weld | Severity of Vibration | Exposure to Amine | Amine Solution Composition | Sulfur Content | PTA Material Grade | Internal Liner Type | Internal Liner Condition | External Coating Quality | External Insulation Type | Insulation Condition | Fluid
TRUE | Tank | Fixed Roof | COURSE-1 | Amine high velocity corrosion - Corrosion coupons | Recorded settlement exceeds API STD 653 criteria | Marine | Solution Annealed | Coarse Sand | Low | Low | Above average | Below 200 | None | None | Diethanolamine DEA | Product form - Seamless/Extruded Pipe | 321 Stainless Steel | Organic - Low Quality | Good | No coating or poor quality | Unknown/Unspecified | Above average | Gasoline
FALSE |  | Floating Roof | COURSE-2 | Amine high velocity corrosion - Electrical resistance probes | Recorded settlement meets API STD 653 criteria | Temperate | Stabilisend After Welding | Fine Sand | Medium | Medium | Average | Between 200 and 237 | Low | Low Lean Amine | Diglycolamine DGA | Low ≤ 0.01% | 347 Stainless Steel, Alloy 20, Alloy 625, All austenitic weld overlay | Organic - Medium Quality | Average | Medium coating quality | Foam Glass | Average | Light Diesel Oil
|  | Shell | COURSE-3 | Amine high velocity corrosion - Key process variable | Settlement never evaluated | Arid/dry | Stabilised Before Welding | Very Fine Sand | High | High | Below average | Greater than 237 | Medium | High Rich Amine | Disopropanolamine DIPA | High > 0.01% | Regular 300 series Stainless Steels and Alloys 600 and 800 | Organic - High Quality | Poor | High coating quality | Pearlite | Below average | Heavy Diesel Oil
|  | Tank Bottom | COURSE-4 | Amine low velocity corrosion - Corrosion coupons | Concrete foundation, no settlement | Severe | None | Silt |  |  |  |  | High |  | Methyldiethanolamine MDEA |  | H Grade 300 series Stainless Steels | Castable refractory | Unknown |  | Fibreglass |  | Fuel Oil
|  |  | COURSE-5 | Amine low velocity corrosion - Electrical resistance probes |  |  |  | Sandy Clay | [6 empty] | Monoethanolamine MEA |  | L Grade 300 series Stainless Steels | Strip lined alloy |  |  | Mineral Wool |  | Crude Oil
|  |  | COURSE-6 | Amine low velocity corrosion - Key process variable |  |  |  | Clay | [6 empty] | Sulfinol |  | Not Applicable | Castable refractory severe condition |  |  | Calcium Silicate |  | Heavy Fuel Oil
|  |  | COURSE-7 | HCI corrosion - Corrosion coupons |  |  |  | Concrete Asphalt | [9 empty] | Glass lined |  |  | Asbestos |  | Heavy Crude Oil
|  |  | COURSE-8 | HCI corrosion - Electrical resistance probes |  |  |  | Gravel | [9 empty] | Acid Brick |  |  |  |  | Water
|  |  | COURSE-9 | HCI corrosion - Key process variable | [13 empty] | Fibreglass
|  |  | COURSE-10 | HCI corrosion - Key process variable & Electrical resistance probes
|  |  | TANKBOTTOM | HF corrosion - Corrosion coupons
|  |  | TANKROOFFIXED | HF corrosion - Electrical resistance probes
|  |  | TANKROOFFLOAT | HF corrosion - Key process variable
High temperature H2S/H2 corrosion - Corrosion coupons
High temperature H2S/H2 corrosion - Electrical resistance probes
High temperature H2S/H2 corrosion - Key process parameters
High temperature Sulfidic / Naphthenic acid corrosion - Corrosion coupons
High temperature Sulfidic / Naphthenic acid corrosion - Electrical resistance probes
High temperature Sulfidic / Naphthenic acid corrosion - Key process variable
No online monitoring
Other corrosion - Corrosion coupons
Other corrosion - Electrical resistance probes
Other corrosion - Key process variable
Other corrosion - Hydrogen probes
Other corrosion - Key process variables and Hydrogen probes
Sour water high velocity corrosion - Corrosion coupons
Sour water high velocity corrosion - Electrical resistance probes
Sour water high velocity corrosion - Key process variable
Sour water low velocity corrosion - Corrosion coupons
Sour water low velocity corrosion - Electrical resistance probes
Sour water low velocity corrosion - Key process variable
Sulfuric acid (H2S/H2) corrosion high velocity - Corrosion coupons
Sulfuric acid (H2S/H2) corrosion high velocity - Electrical resistance probes
Sulfuric acid (H2S/H2) corrosion high velocity - Key process parameters
Sulfuric acid (H2S/H2) corrosion high velocity - Key process parameters & electrical resistance probes
Sulfuric acid (H2S/H2) corrosion low velocity - Corrosion coupons
Sulfuric acid (H2S/H2) corrosion low velocity - Electrical resistance probes
Sulfuric acid (H2S/H2) corrosion low velocity - Key process parameters